## Sheet1
Category | Part name | Spec. | Qty
Power | Battery | 9V | 3
| Battery socket | 9V | 1
| Molex 2pin Female | 2pin connector Female | 30
| Molex 2pin Male | 2pin connector Male | 30
| Molex terminal | 20EA terminal | 2
| Slide switch | SPDT, 3A 250V AC | 1
| Plugable terminal block | 2p | 1
| Adaptor terminal block | adaptor terminal block | 1
| heatsink | TO-220 | 6
| LM7805 | 5V regulator | 3
| LD1117 | 3.3V regulator | 3
| eletrolytic Condenser | 10uF | 10
|  | 100uF | 40
| Capacitor | 0.01uF | 10
Controller part | STM32 | STM32F103VBT6 | 1
| 2-row connector | 2*27 | 2
| ATmega88 | 20MHz, 28DIP, 8KB | 4
| ATmega88 socket | 28pin, 7.62mm width | 4
| Inductor | 10uH | 5
| Resistor | 10k Ohm | 40
| ISP connetor | 6pin | 1
| Tact switch | reset switch | 4
Bluetooth | Bluetooth Module | FB155BC / SPP Profile inbuilt Class2, Chip antenna, SPP | 3
| Connector | For bluetooth module socket/1*24 | 1
| LED | 5V, 100uA | 10
| Resistor | 330 Ohm | 10
Sensor | Flex sensor | 63.5mm*112.24mm, 10kOhm | 20
| Resistor | 1k ohm | 40
| CdS | 20~50k Ohm | 5
Motors | LM2676 | 5V3A regulator | 10
| DC Geared Motor | 40rpm, torque 2.5kg | 12
| Servo Motor | torque 8.5kg | 10
| L298 | 15PIN, MULTIWATT15 | 6
| Inductor | 22uH | 10
| Capacitor | 100nF | 10
| Resistor | 1ohm | 10
| Molex 3-pin | 와이어 YELLOW | 10
|  | 와이어 RED | 10
|  | 와이어 BLACK | 10
|  | MALE | 10
|  | FEMALE | 10
| Motor Bracket | Hole pi 3mm | 10
| Diode | 20V | 10
Mechanical | Acryl | 2T, 400mm*500mm | 1
|  | 3T, 400mm*500mm | 3
| Bolt, Nut | 2mm*4mm | 1
|  | nut, m3*2.5mm | 1
|  | bolt,m3*6mm | 1
| Wire | 0.5mm*50m | 1